## TLogger
Calculations v4
Shelf life
3 | months | 0.065744 | mAh
2 | years | 0.52595 | mAh
When monitoring for
20 | weeks | 10.1688 | mAh
6 | months | 13.2646 | mAh
12 | months | 26.5292 | mAh
mAh : required charge in milli ampere-hour
Battery characterization is not taken into account. All calculations assume a stable voltage level.
All figures given are estimates only.
Parameters
|  |  |  | Measurement interval | 15 | min | Battery voltage | 3 | V
|  |  |  | Active time | 30 | ms | System clock frequency | 0.5 | MHz
|  |  |  | Move to flash every | 744 | cycles | Temperature resolution | 12 | bits
Deep power down
Active
Active – FLASH write
Battery disconnected
Active
Shelf life. Charge loss due to connection circuitry.
Configure the NHS IC and start the monitoring tasks.
Default state. Wait for an NFC tagreader (not considered in this state diagram) or until the timer expires.
- Reconfigure timer.
- Measure temperature.
- Apply logic to determine validity of attached product.
- Store data in EEPROM.
1 / X times Check if enough data is available.
Move and compress data from EEPROM to FLASH.
One cycle

## TAdherence GPIO
Calculations v2
Shelf life
12 | weeks | 0.06048 | mAh
9 | months | 0.19723 | mAh
When monitoring for
10 | days | 0.77053 | mAh
4 | weeks | 2.1575 | mAh
2 | months | 4.6905 | mAh
mAh : required charge in milli ampere-hour
Battery characterization is not taken into account. All calculations assume a stable voltage level.
Parameters
|  |  |  | Measurement interval | 30 | sec | Battery voltage | 3 | V
|  |  |  | Active time | 30 | ms | System clock frequency | 0.5 | MHz
All figures given are estimates only.
Deep power down
Active
Battery disconnected
Active
Shelf life. Charge loss due to connection circuitry.
Configure the NHS IC and start the monitoring tasks.
Default state. Wait for an NFC tagreader (not considered in this state diagram) or until the timer expires.
- Reconfigure timer.
- Sense pill intakes.
- Store data in EEPROM.
One cycle

## _ (hidden)
Feel free to make changes to see the impact on the required capacity. Take care not to save these changes.
Care has been taken to make all the estimated values as accurate as possible. Nonetheless, they remain estimations only and real life usage may yield different numbers.
Derived and generic parameters
Battery disconnected | battery leakage |  | n.a. |  | Specifications from your battery manufacturer are assumed to relate to the battery after two years shelf life.
| connection circuitry |  | 30 | nA | Mean value at maximum voltage (3.6V). Lower voltages give lower consumption.
Active | system
|  | Leakage | 0.238 | µA
|  | Static | 66 | µA
|  | Dynamic | 180 | µA | Dynamic current
| temperature sensor |  | 16 | µA
eeprom
|  | read | 302 | µA | Dynamic current
|  | read duration | 0.09 | ms
|  | write | 502 | µA | Dynamic current
|  | write duration | 2.85 | ms
Active – Flash write | Flash write |  | 300 | µA | Dynamic current
|  | duration | 16 | ms | FLASH in LPM (Low Power Mode). For a complete sector.
TLogger Intermediate calculations
Deep power down | ALON domain |  | 3 | µA | Dependent on the battery voltage.
| duration |  | 899969.9785 | ms
| current cost * time spent |  | 2699909.9355 | µA * ms
Active | system |  | 156.238 | µA | Eeprom and sensors are powergated.
| temperature sensor |  | 100 | ms
| current cost * time spent |  | 4687.14 | µA * ms
Active: eeprom | eeprom read |  | 151 | µA
| eeprom write |  | 251 | µA
| current cost * time spent |  | 1160.6283 | µA * ms
Active – Flash write | flash write |  | 150
| current cost * time spent |  | 6.5858 | µA * ms
Active: tsen | current cost * time spent |  | 17223.8 | µA * ms
| sum |  | 2723796.3275 | µA * ms
| current/day |  | 72.6346 | µAh
Tadherence Intermediate calculations
Deep power down | ALON domain |  | 3 | µA | Dependent on the battery voltage.
| duration |  | 29970 | ms
| current cost * time spent |  | 89910 | µA * ms
Active | system |  | 156.238 | µA | Eeprom and sensors are powergated.
| current cost * time spent |  | 4687.14 | µA * ms
Active: eeprom | eeprom read |  | 151 | µA
| eeprom write |  | 251 | µA
| current cost * time spent |  | 1160.6283 | µA * ms
| sum |  | 96316.0063 | µA * ms
| current/day |  | 77.0528 | µAh
Conversion data
Table: Conversion time for different resolution of TSENS + proposal uncompressed storage |  |  | resolution (bits) | conversion time (ms)
|  |  | 7 | 4
|  |  | 8 | 7
|  |  | 9 | 14
|  |  | 10 | 26
|  |  | 11 | 50
|  |  | 12 | 100
|  |  | default | 100
2nd order trendline of DPD current given VBAT |  |  | coefficient | value
|  |  | a | 0.2053
|  |  | b | 0.0054
|  |  | c | 1.1361
Table: Conversion factor for different time units |  |  | unit | factor
|  |  | days | 86400000
|  |  | hours | 3600000
|  |  | min | 60000
|  |  | sec | 1000